## SystemDescriptions
Hardware and System Software Configurations
Notes:
• Copy and paste Excel rows 10-27 if you need more descriptions.
• Use Rows 50+ to provide additional information
• Use the System Identifier you provide here (Excel Row 10) to identify your system in the other worksheets
• Give Peak Point to Point Interconnect Speed in Gbytes/s per unidirectional channel
• Many cells are set to wrap and expand to accomodate large entries. It may sometimes be necessary to manually set the row height so that all text is visible.
1 | System Identifier # | 1
3 | Node Count =
4 | Type of Interconnect
5 | Interconnect Topology
6 | Peak Interconnect P2P (GB/s)
8 | Memory Type/Speed/#Channels
9 | Memory/Node(GB) =
10 | Processors/Node =
11 | Clock Speed (GHz) =
12 | Cores/Processor =
13 | HW Threads / core =
14 | L1 Cache Size =
15 | L2 Cache Size =
16 | L3 Cache Size =
17 | OS Name & Version =
18 | Compiler Name & Version =
19 | MPI Name & Version =
1 | System Identifier #
2 | Results are benchmarked or Projected?
3 | Node Count =
4 | Type of Interconnect
5 | Interconnect Topology
6 | Peak Interconnect P2P GB/s
8 | Memory Type/Speed/#Channels
9 | Memory/Node(GB) =
10 | Processors/Node =
11 | Clock Speed (GHz) =
12 | Cores/Processor =
13 | HW Threads / core =
14 | L1 Cache Size =
15 | L2 Cache Size =
16 | L3 Cache Size =
17 | OS Name & Version =
18 | Compiler Name & Version =
19 | MPI Name & Version =
Duplicate the above gridded area for as many configurations as needed by selecting 19 full rows, copying, and then "inserting copied cells" before this row.
Other important information not categorized above:
| System Identifier # | Additional information
Duplicate the above gridded area for as many comments as needed by selecting full rows, copying, and then inserting copied cells before this row.

## MiniApplications
Vendor-supplied data should be entered in the orange cells. All other cells are calculated automatically or contain fixed values or are deliberately blank. "Reference System Identifier" refers to your entry in the "SystemDescriptions" worksheet. "Elapsed Benchmark Time on Proposed System" refers to a measured or projected value for the offered system.
MPI-Only "Small" Problem Size Results
Application Name | Reference System Identifier | # of MPI Tasks Benchmarked on Reference System | Elapsed Benchmark Time on Reference System | Elapsed Benchmark Time on Proposed System
miniFE
miniGhost
AMG
UMT
SNAP
miniDFT
GTC
MILC
MPI+X Optimized "Small" Problem Size Results
Application Name | Reference System Identifier | # of MPI Tasks Benchmarked on Reference System | # of Threads per MPI Task Benchmarked on Reference System | Total Concurrency Benchmarked on Reference System | Elapsed Benchmark Time on Reference System | Iterations Benchmarked on Reference System | # of MPI Tasks to be Used on Proposed System | # of Threads per MPI Task to be Used on Proposed System | Total Concurrency to be Used on Proposed System | Elapsed Benchmark Time on Proposed System | # of Iterations Used in Proposed Time
miniFE |  |  |  | 0 |  |  |  |  | 0
miniGhost |  |  |  | 0 |  |  |  |  | 0
AMG |  |  |  | 0 |  |  |  |  | 0
UMT |  |  |  | 0 |  |  |  |  | 0
SNAP |  |  |  | 0 |  |  |  |  | 0
miniDFT |  |  |  | 0 |  |  |  |  | 0
GTC |  |  |  | 0 |  |  |  |  | 0
MILC |  |  |  | 0 |  |  |  |  | 0
MPI-Only Large Size Results
Application Name | Reference System Identifier | # of MPI Tasks Benchmarked on Reference System | # of Nodes Benchmarked on Reference System | Elapsed Benchmark Time on Reference System | # of MPI Tasks to be Used on Proposed System | # of Nodes to be Used on Proposed System | Elapsed Benchmark Time on Proposed System
miniFE
miniGhost
AMG
UMT
SNAP
miniDFT
GTC
MILC
MPI+X Optimized Large Size Results
Application Name | Reference System Identifier | # of MPI Tasks Benchmarked on Reference System | # of Threads per MPI Task Benchmarked on Reference System | Total Concurrency Benchmarked on Reference System | Elapsed Benchmark Time on Reference System | Iterations Benchmarked on Reference System | # of MPI Tasks to be Used on Proposed System | # of Threads per MPI Task to be Used on Proposed System | Total Concurrency to be Used on Proposed System | # of Nodes to be Used on Proposed System | Elapsed Benchmark Time on Proposed System | # of Iterations Used in Proposed Time | Reference Iterations
miniFE |  |  |  | 0 |  |  |  |  | 0
miniGhost |  |  |  | 0 |  |  |  |  | 0
AMG |  |  |  | 0 |  |  |  |  | 0 |  |  |  | 39 | <------------DO NOT CHANGE THESE VALUES
UMT |  |  |  | 0 |  |  |  |  | 0 |  |  |  | 116
SNAP |  |  |  | 0 |  |  |  |  | 0 |  |  |  | 3049
miniDFT |  |  |  | 0 |  |  |  |  | 0
GTC |  |  |  | 0 |  |  |  |  | 0
MILC |  |  |  | 0 |  |  |  |  | 0
MPI+X Optimized Extra-Large Size Results
Application Name | Note: It is unlikely that reference systems of sufficient size will exist for the Extra-Large size tests. | [5 empty] | # of MPI Tasks to be Used on Proposed System | # of Threads per MPI Task to be Used on Proposed System | Total Concurrency to be Used on Proposed System | Elapsed Benchmark Time on Proposed System | # of Iterations Used in Proposed Time
miniFE | [8 empty] | 0
miniGhost | [8 empty] | 0
AMG | [8 empty] | 0
UMT | [8 empty] | 0
SNAP | [8 empty] | 0
|  | Trinity | NERSC-8
Total Number of Nodes in Proposed System (for SSP):
SSP: MPI+X Optimized Large Size (Values are referenced from above)
Application Name |  | Nodes Used | Reference Tflops - Do Not Change | Elapsed Time Proposed | Pi | Number of Iterations Used in Proposed Time |  | Reference Iterations
miniFE |  | 0 | 1065.151 | 0 | 0
miniGhost |  | 0 | 3350.2003 | 0 | 0
AMG |  | 0 | 1364.51 | 0 | 0 | 0 |  | 39 | <------------DO NOT CHANGE THESE VALUES
UMT |  | 0 | 18409.4 | 0 | 0 | 0 |  | 116
SNAP |  | 0 | 4729.66 | 0 | 0 | 0 |  | 3049
miniDFT |  | 0 | 9180.11 | 0 | 0
GTC |  | 0 | 19911.348 | 0 | 0
MILC |  | 0 | 15036.5 | 0 | 0
|  |  |  | Geom. Mean= | 0
|  |  |  | Trinity SSP = | 0
|  |  |  | NERSC-8 SSP = | 0

## MicroBenchmarks
Vendor-supplied data should be entered in the orange cells.
STREAM
Fully packed
|  |  | Reference System Benchmarked Threads | Reference System Benchmarked Triad Rate | Proposed Threads | Proposed Triad Rate
| Max cores+threads | [5 empty] | MB/s
| Optimal cores+threads | [5 empty] | MB/s
Minimum Concurrency (product of minimum number of cores and threads) to Reach Maximum Bandwidth
|  |  | Reference System Benchmarked Threads | Reference System Benchmarked Triad Rate | Proposed Threads | Proposed Triad Rate
| Max cores+threads | [5 empty] | MB/s
| Optimal cores+threads | [5 empty] | MB/s
MDTEST
Reference System Identifier
Single Node
| Single Process/Single Directory |  | Creation rate (files/sec) |  | Removal time (sec) |  | Processes Used
| Create/Delete 1,048,576 files | [7 empty] | Reference System Benchmarked
| Create/Delete 1,048,576 files | [7 empty] | Proposed
| NP-processes/NP-directories |  | Creation rate (files/sec) |  | Removal time (sec) |  | Processes Used |  | Nodes Used
| Create/Delete 1,048,576 files | [9 empty] | Reference System Benchmarked
| Create/Delete 1,048,576 files | [9 empty] | Proposed
| NP-processes/Single directory |  | Creation rate (files/sec) |  | Removal time (sec) |  | Processes Used |  | Nodes Used
| Create/Delete 1,048,576 files | [9 empty] | Reference System Benchmarked
| Create/Delete 1,048,576 files | [9 empty] | Proposed
| Single File/NP-processes |  | Creation rate (files/sec) |  | Removal time (sec) |  | Processes Used |  | Nodes Used
| Create/Delete 1 file | [9 empty] | Reference System Benchmarked
| Create/Delete 1 file | [9 empty] | Proposed
N-Nodes
| NP-processes/NP-directories |  | Creation rate (files/sec) |  | Removal time (sec) |  | Processes Used |  | Nodes Used
| Create/Delete 1,048,576 files | [9 empty] | Reference System Benchmarked
| Create/Delete 1,048,576 files | [9 empty] | Proposed
| NP-processes/Single directory |  | Creation rate (files/sec) |  | Removal time (sec) |  | Processes Used |  | Nodes Used
| Create/Delete 1,048,576 files | [9 empty] | Reference System Benchmarked
| Create/Delete 1,048,576 files | [9 empty] | Proposed
| Single File/NP-processes |  | Creation rate (files/sec) |  | Removal time (sec) |  | Processes Used |  | Nodes Used
| Create/Delete 1 file | [9 empty] | Reference System Benchmarked
| Create/Delete 1 file | [9 empty] | Proposed
All Nodes
| NP-processes/NP-directories |  | Creation rate (files/sec) |  | Removal time (sec) |  | Processes Used |  | Nodes Used
| Create/Delete 1,048,576 files | [9 empty] | Reference System Benchmarked
| Create/Delete 1,048,576 files | [9 empty] | Proposed
| NP-processes/Single directory |  | Creation rate (files/sec) |  | Removal time (sec) |  | Processes Used |  | Nodes Used
| Create/Delete 1,048,576 files | [9 empty] | Reference System Benchmarked
| Create/Delete 1,048,576 files | [9 empty] | Proposed
| Single File/NP-processes |  | Creation rate (files/sec) |  | Removal time (sec) |  | Processes Used |  | Nodes Used
| Create/Delete 1 file | [9 empty] | Reference System Benchmarked
| Create/Delete 1 file | [9 empty] | Proposed
IOR: Enter proposed values (rates in MB/s)
POSIX File-Per-Process
Transfer Size
|  | 10 KB |  | 100 KB |  | 1 MB
| Run | Max Write | Max Read | Max Write | Max Read | Max Write | Max Read | Processes Used |  | Nodes Used
a
b
c
d
POSIX Shared File
Transfer Size
|  | 10 KB |  | 100 KB |  | 1 MB
| Run | Max Write | Max Read | Max Write | Max Read | Max Write | Max Read | Processes Used |  | Nodes Used
a
b
c
d
MPI/IO File-Per-Process
Transfer Size
|  | 10 KB |  | 100 KB |  | 1 MB
| Run | Max Write | Max Read | Max Write | Max Read | Max Write | Max Read | Processes Used |  | Nodes Used
a
b
c
d
MPI/IO Shared File
Transfer Size
|  | 10 KB |  | 100 KB |  | 1 MB
| Run | Max Write | Max Read | Max Write | Max Read | Max Write | Max Read | Processes Used |  | Nodes Used
a
b
c
d
MPIMEMU
|  | Reference System |  | Proposed
Enter MPI Ranks per Node Used:
| Nodes | Benchmarked Post-Init MemUsed - PreInit MemUsed |  | Proposed Post-Init MemUsed - PreInit MemUsed
2
4
8
16
32
64
128
256
512
1024
2048
SMB MPI_Overhead
Reference System Benchmarked
| msgsize | avail (%)
0
2
4
8
16
32
64
128
256
512
1024
2048
4096
8192
16384
32768
65536
131072
262144
524288
1048576
2097152
4194304
SMB MPI_Message Rate
|  | Reference System Benchmarked |  |  | Proposed
| Message size | 8 | 1024 |  | 8 | 1024
job size:
npeers:
niters:
nmsgs:
nbytes:
cache size:
ppn:
single direction
pair-based:
pre-post:
all-start:
UPC FT: (required for acceptance only)
Proposed
Total running time
Mflops/s
Mflops/s/thread
PSNAP: (required for acceptance only)
Proposed
Number of cores
Average Deviation (%)
Ziatest: (required for acceptance only)
Proposed
Test Time
Pynamic: (required for acceptance only)
Proposed
Size of aggregate total of shared libraries:
Size of aggregate texts of shared libraries:
Size of aggregate data of shared libraries:
Size of aggregate debug sections of shared libraries:
Size of aggregate symbol tables of shared libraries:
Size of aggregate string table size of shared libraries:
Proposed
|  |  | 1 MPI Task per Node |  | 8 MPI Tasks per Node
|  |  | Time | Standard Dev | Time | Standard Dev
Startup time (average of three runs):
Module import time (average of three runs):
Module visit time (average of three runs):
Execution Time (average of three runs):

## OMB
Vendor-supplied data should be entered in the orange cells. Note that there may be two columns of results (best case and worst case in the network topology) for each test.
Code to use: osu_latency | [6 empty] | Code to use: osu_latency
Best-case node pairing over two nodes | [6 empty] | Worst-case node pairing over two nodes.
|  |  | Results (microseconds) | [6 empty] | Results (microseconds)
|  | Message Size | Reference System Benchmarked | Proposed (8-byte only) |  |  |  |  | Message Size | Reference System Benchmarked | Proposed (8-byte only)
|  | 0 | [6 empty] | 0
|  | 2 | [6 empty] | 2
|  | 4 | [6 empty] | 4
|  | 8 | [6 empty] | 8
|  | 16 | [6 empty] | 16
|  | 32 | [6 empty] | 32
|  | 64 | [6 empty] | 64
|  | 128 | [6 empty] | 128
|  | 256 | [6 empty] | 256
|  | 512 | [6 empty] | 512
|  | 1024 | [6 empty] | 1024
|  | 2048 | [6 empty] | 2048
|  | 4096 | [6 empty] | 4096
|  | 8192 | [6 empty] | 8192
|  | 16384 | [6 empty] | 16384
|  | 32768 | [6 empty] | 32768
|  | 65536 | [6 empty] | 65536
Code to use: osu_multi_lat | [6 empty] | Code to use: osu_multi_lat
Best-case node pairing over two nodes | [6 empty] | Worst-case node pairing over two nodes
|  |  | Results (microseconds) | [6 empty] | Results (microseconds)
| Processes | Message Size | Reference System Benchmarked | Proposed (8-byte, NCORE only) |  |  |  | Processes | Message Size | Reference System Benchmarked | Proposed (8-byte, NCORE only)
| 2 | 0 | [5 empty] | 2 | 0
| 2 | 2 | [5 empty] | 2 | 2
| 2 | 4 | [5 empty] | 2 | 4
| 2 | 8 | [5 empty] | 2 | 8
| 2 | 16 | [5 empty] | 2 | 16
| 2 | 32 | [5 empty] | 2 | 32
| 2 | 64 | [5 empty] | 2 | 64
| 2 | 128 | [5 empty] | 2 | 128
| 4 | 0 | [5 empty] | 4 | 0
| 4 | 2 | [5 empty] | 4 | 2
| 4 | 4 | [5 empty] | 4 | 4
| 4 | 8 | [5 empty] | 4 | 8
| 4 | 16 | [5 empty] | 4 | 16
| 4 | 32 | [5 empty] | 4 | 32
| 4 | 64 | [5 empty] | 4 | 64
| 4 | 128 | [5 empty] | 4 | 128
| NCORE/2 | 0 | [5 empty] | NCORE/2 | 0
| NCORE/2 | 2 | [5 empty] | NCORE/2 | 2
| NCORE/2 | 4 | [5 empty] | NCORE/2 | 4
| NCORE/2 | 8 | [5 empty] | NCORE/2 | 8
| NCORE/2 | 16 | [5 empty] | NCORE/2 | 16
| NCORE/2 | 32 | [5 empty] | NCORE/2 | 32
| NCORE/2 | 64 | [5 empty] | NCORE/2 | 64
| NCORE/2 | 128 | [5 empty] | NCORE/2 | 128
| NCORE | 0 | [5 empty] | NCORE | 0
| NCORE | 2 | [5 empty] | NCORE | 2
| NCORE | 4 | [5 empty] | NCORE | 4
| NCORE | 8 | [5 empty] | NCORE | 8
| NCORE | 16 | [5 empty] | NCORE | 16
| NCORE | 32 | [5 empty] | NCORE | 32
| NCORE | 64 | [5 empty] | NCORE | 64
| NCORE | 128 | [5 empty] | NCORE | 128
Code to use: osu_bw | [7 empty] | Code to use: osu_bw
Best-case node pairing over two nodes | [7 empty] | Worst-case node pairing over two nodes
|  |  | Results | [6 empty] | Results
|  | Message Size | Reference System Benchmarked | Proposed (Asymptotic Only) |  |  |  |  | Message Size | Reference System Benchmarked | Proposed (Asymptotic Only)
|  | 1 | [6 empty] | 1
|  | 2 | [6 empty] | 2
|  | 4 | [6 empty] | 4
|  | 8 | [6 empty] | 8
|  | 16 | [6 empty] | 16
|  | 32 | [6 empty] | 32
|  | 64 | [6 empty] | 64
|  | 128 | [6 empty] | 128
|  | 256 | [6 empty] | 256
|  | 512 | [6 empty] | 512
|  | 1024 | [6 empty] | 1024
|  | 2048 | [6 empty] | 2048
|  | 4096 | [6 empty] | 4096
|  | 8192 | [6 empty] | 8192
|  | 16384 | [6 empty] | 16384
|  | 32768 | [6 empty] | 32768
|  | 65536 | [6 empty] | 65536
|  | 131072 | [6 empty] | 131072
|  | 262144 | [6 empty] | 262144
|  | 524288 | [6 empty] | 524288
|  | 1048576 | [6 empty] | 1048576
|  | 2097152 | [6 empty] | 2097152
|  | 4194304 | [6 empty] | 4194304
Code to use: osu_bibw | [7 empty] | Code to use: osu_bibw
Best-case node pairing over two nodes | [7 empty] | Worst-case node pairing over two nodes
|  |  | Results | [6 empty] | Results
|  | Message Size | Reference System Benchmarked | Proposed (Asymptotic Only) |  |  |  |  | Message Size | Reference System Benchmarked | Proposed (Asymptotic Only)
|  | 1 | [6 empty] | 1
|  | 2 | [6 empty] | 2
|  | 4 | [6 empty] | 4
|  | 8 | [6 empty] | 8
|  | 16 | [6 empty] | 16
|  | 32 | [6 empty] | 32
|  | 64 | [6 empty] | 64
|  | 128 | [6 empty] | 128
|  | 256 | [6 empty] | 256
|  | 512 | [6 empty] | 512
|  | 1024 | [6 empty] | 1024
|  | 2048 | [6 empty] | 2048
|  | 4096 | [6 empty] | 4096
|  | 8192 | [6 empty] | 8192
|  | 16384 | [6 empty] | 16384
|  | 32768 | [6 empty] | 32768
|  | 65536 | [6 empty] | 65536
|  | 131072 | [6 empty] | 131072
|  | 262144 | [6 empty] | 262144
|  | 524288 | [6 empty] | 524288
|  | 1048576 | [6 empty] | 1048576
|  | 2097152 | [6 empty] | 2097152
|  | 4194304 | [6 empty] | 4194304
Code | osu_allgather
|  |  | Reference System Benchmarked | [5 empty] | Proposed
|  |  | Concurrency Used | [5 empty] | Concurrency Used
|  | Message Size | Avg Latency (microseconds) | Min Latency (microseconds) | Max Latency (microseconds) | Iterations |  | Message Size | Avg Latency (microseconds) | Min Latency (microseconds) | Max Latency (microseconds) | Iterations
|  | 8 |  |  |  | 1000 |  | 8 |  |  |  | 1000
|  | 524288 |  |  |  | 100 |  | 524288 |  |  |  | 100
Code | osu_allreduce
|  |  | Reference System Benchmarked | [5 empty] | Proposed
|  |  | Concurrency Used | [5 empty] | Concurrency Used
| Operation | Message Size | Avg Latency (microseconds) | Min Latency (microseconds) | Max Latency (microseconds) | Iterations |  | Message Size | Avg Latency (microseconds) | Min Latency (microseconds) | Max Latency (microseconds) | Iterations
| Allreduce-DOUBLE_SUM | 8 |  |  |  | 1000 |  | 8 |  |  |  | 1000
| Allreduce-DOUBLE_SUM | 524288 |  |  |  | 100 |  | 524288 |  |  |  | 100
Code | osu_barrier
|  |  | Reference System Benchmarked |  |  |  |  | Proposed
|  |  | Concurrency Used |  |  |  |  | Concurrency Used
|  |  | Time |  | microseconds |  |  | Time |  | microseconds

## Example SSP
The following table shows the calculation of the reference SSP metric for NERSC's Hopper system (Cray XE6)
Hopper Nodes | 6384
Hopper SSP
Application Name | MPI Tasks | Threads | Nodes Used | Reference Tflops | Time (seconds) | Pi
miniFE | 49152 | 1 | 2048 | 1065.151 | 92.4299 | 0.0056269
miniGhost | 49152 | 1 | 2048 | 3350.2003 | 95.97 | 0.017045 | Iterations | Reference Iterations
AMG | 49152 | 1 | 2048 | 1364.51 | 151.187 | 0.0044069 | 39 | 39
UMT | 49152 | 1 | 2048 | 18409.4 | 1514.28 | 0.0059361 | 116 | 116
SNAP | 49152 | 1 | 2048 | 4729.66 | 1013.1 | 0.0022795 | 3049 | 3049
miniDFT | 10000 | 1 | 417 | 9180.11 | 906.24 | 0.024292
GTC | 19200 | 1 | 800 | 19911.348 | 2286.822 | 0.010884
MILC | 24576 | 1 | 1024 | 15036.5 | 1124.802 | 0.013055
[5 empty] | Geom. Mean= | 0.0081644
[5 empty] | SSP= | 52.1212
Example SSP calculation for a heterogeneous system
The following tables show a theoretical calculation of the SSP metric for a system with 10000 nodes comprised of 2000 nodes of processor type A and 8000 nodes of processor type B
Partition A Nodes | 2000
Application Name | Nodes Used | Tflops | Time (s) | Pi
Code1 | 898 | 1681 | 540 | 0.0034666
Code2 | 545 | 9206 | 735 | 0.022982
Code3 | 939 | 17492 | 157 | 0.11865
Code4 | 711 | 16599 | 655 | 0.035643
Code5 | 522 | 3753 | 831 | 0.0086518
Code6 | 619 | 1255 | 731 | 0.0027735
Code7 | 771 | 11354 | 345 | 0.042685
Code8 | 818 | 7868 | 334 | 0.028798
|  |  | Geom. Mean= | 0.017769
|  |  | SSPA= | 35.5381
Partition B Nodes | 8000
Application Name | Nodes Used | Tflops | Time (s) | Pi
Code1 | 393 | 1681 | 321 | 0.013325
Code2 | 117 | 9206 | 447 | 0.17603
Code3 | 215 | 17492 | 58 | 1.4027
Code4 | 209 | 16599 | 402 | 0.19756
Code5 | 123 | 3753 | 323 | 0.094465
Code6 | 251 | 1255 | 429 | 0.011655
Code7 | 252 | 11354 | 151 | 0.29838
Code8 | 225 | 7868 | 171 | 0.2045
|  |  | Geom. Mean= | 0.12023
|  |  | SSPB= | 961.8589
System SSP = SSPA + SSPB = |  | 997.397

## SmallMiniApps
NERSC Hopper
Data are provided for reference only
Application | MPI Tasks | Threads | Reference Flop Count | Time (seconds) | # Iterations
miniFE | 144 | 1 | 5054350000000 | 130.2 (total program time)
miniGhost | 96 | 1 | 6555000000000 | 76.5
AMG | 96 | 1 | 1304180000000 | 66.95 | 18
UMT | 96 | 1 | 13021100000000 | 416.99 | 49
SNAP | 96 | 1 | 584246000000 | 15.37 | 3059
miniDFT | 40 | 1 | 23237900000000 | 153.97
GTC | 64 | 1 | 66367000000000 | 1839.4
MILC | 24 | 1 | 14597100000000 | 744.3